## options_matrix
ANCIENNE LEGENDE (INUTILE):

	This table shows when an option can be received :
	+ => can be received when at least 1 subflow active
	* => whatever the number of subflows
	> => must be more than 1 subflow
	0 => can be received when 0 active subflow
	1 => received when 1st subflow
	X => never

		Possible state	Impossible state	UNSURE
	Possible states for a TCP socket depending on the meta state

TCP socket	META
	M_LISTEN	M_ESTA_WAIT	M_ESTA_MP	M_SYN_SENT	M_SYN_RCVD	M_FIN_WAIT 1	M_FIN_WAIT 2	M_CLOSE_WAIT	M_LASTACK	M_TIME_WAIT	M_CLOSING	M_CLOSED
LISTEN	On passive open of the MPTCP connection		When one send an ADD_ADDR, it should be ready to receive a request there but it's not really a listen ?			Meta can still accept new subflows even if it does not want to send data anymore		Remote node may want to open a new subflow if it forecasts current ones are not enough ( futurehandover for instance)	No side emits data anymore so no need to open new subflows
SYN_SENT			subflow can be in any state	On active open of the MPTCP connection
SYN_RCVD					transition from M_LISTEN, upon recv SYN+MP_CAPABLE
ESTABLISHED		On receiving SYN/ACK+MP_CAPABLE				As long as DATA_ACK[DFIN] is not received, we may still need to retransmit data	As long as we've not received a DFIN from remote host, we may receive data from remote host and thus may have ESTABLISHED subflows	Until app decides to close the socket , we should be able to send data	As long as DATA_ACK[DFIN] is not received, we may still need to retransmit data	Subflows must be in the process of being closed	Transitioned from M_FIN_WAIT1 after Recv DFIN. Meta should start closing subflows but at this stage some may still be in ESTA state
FIN_WAIT _ 1					Closing subflow
FIN_WAIT _ 2
CLOSE_WAIT					Subflows must be in the process of being closed
LAST_ACK					Closing subflow
CLOSING
CLOSED			Could be green, depends on if we consider a closed subflow as part of the connection anymore					All subflows must be closed

MP_FASTCLOSE can be received/sent at anytime

Option MP_CAPABLE (Should be correct):
TCP socket	META
	M_LISTEN	M_SYN_SENT	M_SYN_RCVD	M_CLOSED
LISTEN	Rcv (SYN) / Snd (Open)
SYN_SENT		Rcv (SYN/ACK)/Snd (retransmission or simultaneous open)
SYN_RCVD			Rcv (SYN or last ACK of 3WHS)/Snd (SYN/ACK)
ESTABLISHED
FIN_WAIT _ 1
FIN_WAIT _ 2
CLOSE_WAIT
LAST_ACK
CLOSING
CLOSED				Snd (On active open)

Option MP_JOIN (should be OK)
TCP socket
	M_ESTA_MP / M_CLOSE_WAIT / M_FINWAIT1/2
LISTEN	Rcv (SYN)
SYN_SENT	Rcv (SYN/ACK)/ Snd (last ack of 3WHS or retransmission)
SYN_RCVD	Snd (SYN/ACK)/snd(Retransmission)
ESTABLISHED
FIN_WAIT _ 1
FIN_WAIT _ 2
CLOSE_WAIT
LAST_ACK
CLOSING
CLOSED	Snd (Open new subflow, SYN)

Option MP_DSS (distinguer DATA ACK/DFIN / infinite mapping)
* means any flags (DATA ACK/DFIN/MAPPING)
$ means DATAFIN
> means mapping (because forward direction)
< means DACK (because backward direction)

If not precised, can send mappings + DACK
Can send DATAFIN if and only if mentionned
should be ok but not quite sure about the results
TCP socket	META
	M_ESTA_WAIT	M_ESTA_MP	M_FIN_WAIT 1	M_FIN_WAIT 2	M_CLOSE_WAIT	M_LASTACK	M_SYN_SENT	M_SYN_RCVD				M_CLOSING	M_CLOSED
LISTEN
SYN_SENT
SYN_RCVD
ESTABLISHED	Rcv */Snd <>	Rcv */Snd *	Rcv */Snd * (retransmissions)	Rcv */Snd <	Rcv </Snd *	Rcv </Snd >$					Rcv/Snd
FIN_WAIT _ 1		Rcv */Snd * (may need to retransmit mappings)	Rcv */Snd * (retransmissions)	Rcv */Snd <	Rcv </Snd *	Rcv </Snd >$
FIN_WAIT _ 2		Rcv/Snd < (can only ack data sent by remote host )	Rcv */Snd <$	Rcv */Snd <	Rcv </Snd <$	Rcv </Snd >$
CLOSE_WAIT		Rcv < (remote FIN was acked)/Snd * (we still have data to send)	Rcv <$/Snd *	Rcv <$/Snd <	Rcv </Snd *	Rcv </Snd >$					Rcv/Snd
LAST_ACK		Rcv <$/Snd <$	Rcv <$/Snd <$	Rcv </Snd < (DFIN got acked)	Rcv </Snd <$
CLOSING		Rcv <$/Snd <$	Rcv </Snd <	Rcv $<Snd < (DATACKS the received DFIN)	Snd $	Rcv <(of the DFIN)
CLOSED

Option MP_PRIO (advise the remote host not to send data on this subflow)
Should be ok
TCP socket	META
	M_ESTA_MP	M_FIN_WAIT 1 /M_FIN_WAIT 2	M_CLOSE_WAIT
LISTEN
SYN_SENT
SYN_RCVD
ESTABLISHED	Snd/Rcv	Snd (we may still receive data, so it make sense to be able to change our preferences	Rcv (other host does not send data anymore so it's not interested in ourpreferences anymore)
FIN_WAIT _ 1
FIN_WAIT _ 2
CLOSE_WAIT
LAST_ACK
CLOSING
CLOSED

MP_ADD/REM ADDR
We may need to advertise a handover at any state
Should it be possible during M_ESTA_WAIT ?
TCP socket	META
	M_ESTA_MP	M_FIN_WAIT 1 /M_FIN_WAIT 2	M_CLOSE_WAIT
LISTEN
SYN_SENT
SYN_RCVD
ESTABLISHED	Snd/Rcv	Snd/Rcv	Snd/Rcv
FIN_WAIT _ 1	Snd/Rcv	Snd/Rcv	Snd/Rcv
FIN_WAIT _ 2	Snd/Rcv	Snd/Rcv	Snd/Rcv
CLOSE_WAIT	Snd/Rcv	Snd/Rcv	Snd/Rcv
LAST_ACK
CLOSING
CLOSED

Option MP_FAIL (Section 3.6) fallback
Pareil que pour les DSS ?
TCP socket	META
	M_ESTA_WAIT	M_ESTA_MP	M_FIN_WAIT 1 /M_FIN_WAIT 2	M_CLOSE_WAIT
LISTEN
SYN_SENT
SYN_RCVD
ESTABLISHED	Snd/Rcv	Snd/Rcv	Snd/Rcv	Snd/Rcv
FIN_WAIT _ 1		Snd/Rcv	Snd/Rcv	Snd/Rcv
FIN_WAIT _ 2		Snd/Rcv	Snd/Rcv	Snd/Rcv
CLOSE_WAIT		Snd/Rcv	Snd/Rcv	Snd/Rcv
LAST_ACK
CLOSING
CLOSED