## options_matrix
	This table shows when an option can be received :
	+ => can be received when at least 1 subflow active
	* => whatever the number of subflows
	> => must be more than 1 subflow
	0 => can be received when 0 active subflow
	1 => received when 1st subflow
	X => never

		Possible state	Impossible state
	Possible states for a TCP socket depending on the meta state

TCP socket	META
	M_LISTEN	M_ESTA_WAIT	M_ESTA_MP	M_SYN_SENT	M_SYN_RCVD	M_FIN_WAIT 1	M_FIN_WAIT 2	M_CLOSE_WAIT	M_LASTACK	M_CLOSING	M_CLOSED
LISTEN
ESTABLISHED
SYN_SENT
SYN_RCVD
FIN_WAIT _ 1
FIN_WAIT _ 2
CLOSE_WAIT
LAST_ACK
CLOSING
CLOSED

MP_FASTCLOSE can be received/send anytime

Option MP_CAPABLE :
TCP socket	META
	M_LISTEN	M_SYN_SENT	M_SYN_RCVD	M_CLOSED
LISTEN	Rcv
ESTABLISHED
SYN_SENT		Rcv/Snd
SYN_RCVD			Rcv/Snd
FIN_WAIT _ 1
FIN_WAIT _ 2
CLOSE_WAIT
LAST_ACK
CLOSING
CLOSED				Snd

Option MP_JOIN
TCP socket
	M_ESTA_MP	M_CLOSE_WAIT	M_FIN_WAIT 1	M_FIN_WAIT 2
LISTEN	Rcv		Rcv	Rcv
ESTABLISHED
SYN_SENT	Rcv
SYN_RCVD	Snd
FIN_WAIT _ 1
FIN_WAIT _ 2
CLOSE_WAIT
LAST_ACK
CLOSING
CLOSED	Snd	Snd

Option MP_DSS (distinguer DATA ACK/DFIN / infinite mapping)
TCP socket	META
	M_LISTEN	M_ESTA_WAIT		M_ESTA_MP	M_SYN_SENT	M_SYN_RCVD	M_FIN_WAIT 1	M_FIN_WAIT 2	M_CLOSE_WAIT	M_LASTACK	M_CLOSING	M_CLOSED
LISTEN
ESTABLISHED		Rcv/Snd *		Rcv/Snd *			Rcv/Snd	Rcv/Snd	Rcv/Snd	Rcv/Snd	Rcv/Snd
SYN_SENT
SYN_RCVD
FIN_WAIT _ 1				Rcv */Snd DFIN/DACK			Rcv/Snd
FIN_WAIT _ 2						Rcv/Snd
CLOSE_WAIT				Rcv/Snd				Rcv/Snd	Rcv/Snd	Rcv/Snd	Rcv/Snd
LAST_ACK
CLOSING				Rcv/Snd
CLOSED

Option MP_PRIO

TCP socket	META
		M_ESTA_WAIT		M_ESTA_MP			M_FIN_WAIT 1 /M_FIN_WAIT 2	M_CLOSE_WAIT	M_LASTACK
LISTEN
ESTABLISHED				Snd/Rcv			Snd/Rcv	Snd/Rcv
SYN_SENT
SYN_RCVD
FIN_WAIT _ 1				Snd/Rcv			Snd/Rcv	Snd/Rcv
FIN_WAIT _ 2				Snd/Rcv
CLOSE_WAIT				Snd/Rcv			Snd/Rcv	Snd/Rcv
LAST_ACK
CLOSING
CLOSED

MP_ADD/REM ADDR
TCP socket	META
		M_ESTA_WAIT		M_ESTA_MP			M_FIN_WAIT 1 /M_FIN_WAIT 2	M_CLOSE_WAIT	M_LASTACK
LISTEN
ESTABLISHED				Snd/Rcv			Snd/Rcv	Snd/Rcv
SYN_SENT
SYN_RCVD
FIN_WAIT _ 1				Snd/Rcv			Snd/Rcv	Snd/Rcv
FIN_WAIT _ 2				Snd/Rcv			Snd/Rcv	Snd/Rcv
CLOSE_WAIT				Snd/Rcv			Snd/Rcv	Snd/Rcv
LAST_ACK
CLOSING
CLOSED

Option MP_FAIL (Section 3.6) fallback
TCP socket	META
		M_ESTA_WAIT		M_ESTA_MP			M_FIN_WAIT 1 /M_FIN_WAIT 2	M_CLOSE_WAIT	M_LASTACK
LISTEN
ESTABLISHED		Snd/Rcv		Snd/Rcv			Snd/Rcv	Snd/Rcv
SYN_SENT
SYN_RCVD
FIN_WAIT _ 1				Snd/Rcv			Snd/Rcv	Snd/Rcv
FIN_WAIT _ 2				Snd/Rcv			Snd/Rcv	Snd/Rcv
CLOSE_WAIT				Snd/Rcv			Snd/Rcv	Snd/Rcv
LAST_ACK
CLOSING
CLOSED